## Sheet1
part | Vendor | part No | cost / unit | quantity | sub total | Desc
Rectifier Bridge | jameco | 179469 | 0.35 | 6 | 2.1 | Flyback diodes for back EMF protection
Arduino uC | jameco | 2151486 | 30 | 1 | 30 | Main microcontroller, Have
LM7805 | jameco | 786138 | 0.45 | 1 | 0.45 | 5 V regulator, optional if not supplying 5V
L298N | jameco | 245403 | 2.75 | 3 | 8.25 | Motor / Stepper Driver
74157A | jameco | 49605 | 1.29 | 1 | 1.29 | 4 x 2:1 MUX for Stepper Sync
6mm button | jameco | 153252 | 0.35 | 1 | 0.35 | Reset Button
header pins | jameco | 68339 | 0.55 | 2 | 1.1 | Arduino and potentiometer connections
screw terminal | jameco | 2094485 | 0.39 | 2 | 0.78 | 2 pin screw terminal block
Molex header | jameco | 232282 | 1.5 | 1 | 1.5 | Order in quantities of 10, Stepper cables, 4 pin, male
Molex header | jameco | 234721 | 0.25 | 2 | 0.5 | Order in quantities of 10, Stepper cables, 4 pin, female
Molex header | jameco | 232266 | 1.2 | 1 | 1.2 | Order in quantities of 10, DC motor cables, 2 pin, male
Molex header | jameco | 234704 | 0.9 | 1 | 0.9 | Order in quantities of 10, DC motor cables, 2 pin, female
Molex Crimps | jameco | 736464 | 0.077 | 30 | 2.31 | Order in quantities of 30, Crimps for header connections
2N3904 | EE lab | - | 0 | 6 | 0 | Motor Driver circuitry
1kΩ resistor | EE lab | - | 0 | 6 | 0 | Motor Driver circuitry
10kΩ resistor | EE lab | - | 0 | 6 | 0 | Motor Driver circuitry
560Ω resistor | EE lab | - | 0 | 1 | 0 | Power Indicator
Red LED | EE lab | - | 0 | 1 | 0 | Power Indicator
circuit board | Express PCB | - | 41.5 | 1 | 41.5 | Custom Printed Circuit Board (shipping not included)
[5 empty] | 92.23 | overall total
[5 empty] | 50.73 | total without circuit board
[5 empty] | 62.23 | total without arduino
[5 empty] | 20.73 | total without arduino & circuit board